## TECH SPECS E6.4
EURO E6.4 | 595 MY23 | 595Cabrio MY23 | 695 MY23 | 695Cabrio MY23
ENGINE
Engine type, n. cylinders | Tjet, 4-cylinder inline, 4 valves per cylinder | Tjet, 4-cylinder inline, 4 valves per cylinder | Tjet, 4-cylinder inline, 4 valves per cylinder | Tjet, 4-cylinder inline, 4 valves per cylinder
Displacement [cm3] | 1368 | 1368 | 1368 | 1368
Bore x stroke [mm] | 72 x 84 | 72 x 84 | 72 x 84 | 72 x 84
Compression ratio | 9,0 : 1 | 9,0 : 1 | 9,0 : 1 | 9,0 : 1
Maximum Power | 165cv (121 kW) | 165cv (121 kW) | 180cv (132 kW) | 180cv (132 kW)
Maximum Torque | 230 Nm at 2.250 rpm (Sport Mode) | 230 Nm at 2.250 rpm (Sport Mode) | 250 Nm at 2.250 rpm (Sport Mode) | 250 Nm at 2.250 rpm (Sport Mode)
Turbocharger | GARRETT GT 1446 | GARRETT GT 1446 | GARRETT GT 1446 | GARRETT GT 1446
DRIVELINE
Traction | FWD | FWD | FWD | FWD
Gearbox | Manual 5-speed | Manual 5-speed | Manual 5-speed (Sequential robotized 5-speed) | Manual 5-speed (Sequential robotized 5-speed)
1° | 1 : 3,909 | 1 : 3,909 | 1 : 3,909 (3,545) | 1 : 3,909 (3,545)
2° | 1 : 2,238 | 1 : 2,238 | 1 : 2,238 | 1 : 2,238
3° | 1 : 1,520 | 1 : 1,520 | 1 : 1,520 | 1 : 1,520
4° | 1 : 1,156 | 1 : 1,156 | 1 : 1,156 | 1 : 1,156
5° | 1 : 0,872 | 1 : 0,872 | 1 : 0,872 | 1 : 0,872
Reverse | 1 : 3,909 | 1 : 3,909 | 1 : 3,909 | 1 : 3,909
SUSPENSIONS
Front | Mc Pherson with stabilizer bar | Mc Pherson with stabilizer bar | Mc Pherson with stabilizer bar | Mc Pherson with stabilizer bar
Rear | Torsion beam with anti-roll bar | Torsion beam with anti-roll bar | Torsion beam with anti-roll bar | Torsion beam with anti-roll bar
Front shock absorbers | Telescopic with FSD valve | Telescopic with FSD valve | KONI with FSD valve | KONI with FSD valve
Rear shock absorbers | KONI with FSD valve | KONI with FSD valve | KONI with FSD valve | KONI with FSD valve
STEERING
Type | Electrically assisted power steering DUALDRIVE with “sport mode” | Electrically assisted power steering DUALDRIVE with “sport mode” | Electrically assisted power steering DUALDRIVE with “sport mode” | Electrically assisted power steering DUALDRIVE with “sport mode”
BRAKING SYSTEM
Front | Ventilated and perforated Φ284x22 brake discs | Ventilated and perforated Φ284x22 brake discs | Ventilated, perforated Φ305x28 brake discs (not floating) with Brembo aluminium fixed brake calipers | Ventilated, perforated Φ305x28 brake discs (not floating) with Brembo aluminium fixed brake calipers
Rear | Perforated brake discs Φ240x11 | Perforated brake discs Φ240x11 | Perforated brake discs Φ240x11 | Perforated brake discs Φ240x11
WHEELS
Type | 17'' alloy wheels 205/40 | 17'' alloy wheels 205/40 | 17'' alloy wheels 205/40 | 17'' alloy wheels 205/40
ELECTRICAL SYSTEM
Battery | 250 A / 50 Ah | 250 A / 50 Ah | 250 A / 50 Ah | 250 A / 50 Ah
FUEL TANK | 35 l | 35 l | 35 l | 35 l
EXHAUST SYSTEM
Type | Abarth exhaust with chrome dual tips | Abarth exhaust with chrome dual tips | Dual Mode Record Monza exhaust with 4 tips w/ ACTIVE VALVE | Dual Mode Record Monza exhaust with 4 tips w/ ACTIVE VALVE
AIR FILTER | BMC filter* | BMC filter* | BMC filter* | BMC filter*
WEIGHTS
Curb weight [kg] (MTA transmission) | 1080 | 1105 | 1080 (1090) | 1105 (1105)
Mass in running order [kg] | 1155 | 1180 | 1155 (1165) | 1180 (1180)
Max towable weight [kg] | 0 | 0 | 0 | 0
DIMENSIONS
Length [mm] | 3660 | 3660 | 3660 | 3660
Width [mm] (with ext. mirrors) | 1627 (1893) | 1627 (1893) | 1627 (1893) | 1627 (1893)
Height [mm] | 1485 | 1485 | 1485 | 1485
Wheelbase [mm] | 2300 | 2300 | 2300 | 2300
Front track [mm] | 1415 | 1415 | 1415 | 1415
Rear track [mm] | 1408 | 1408 | 1408 | 1408
Front overhang [mm] | 770 | 770 | 770 | 770
Rear overhang [mm] | 590 | 590 | 590 | 590
Boot volume [dm3] | 185 | 185 | 185 | 185
PERFORMANCE
Acceleration 0-100 km/h (MTA) | 7.3 | 7.3 | 6,7 (6,9) | 6,7 (6,9)
Max. Speed (MTA) | 218 | 218 | 225 (225) | 225 (225)
CO2 AND CONSUMPION
Co2 Combined Wltp MIN | 158 | 160 | 162 (164) | 162 (166)
Co2 Combined Wltp MAX | 161 | 163 | 162 (165) | 162 (168)
Consumption Combined Wltp MIN (l/100km) | 7.1 | 7.2 | 7,2 (7,3) | 7,2 (7,4)
Consumption Combined Wltp MAX (l/100km) | 7.2 | 7.3 | 7,2 (7,3) | 7,2 (7,5)
* assembly by dealer